## 004-H-01 SD data logger_BOM
Designator | Name | Description | Quantity | Manufacturer | Manufacturer Part Number | Manufacturer 1 | Manufacturer Part Number 1 | Supplier 1 | Supplier Part Number 1 | Supplier Subtotal per Board 1 | Supplier Unit Price 1
C100, C105, C108, C111, C200, C201, C203, C205, C207, C209, C210, C302, C303, C304, C305, C307, C308 | 100nF, 100V | WCAP-CSGP Multilayer Ceramic Chip Capacitor, General Purpose, size 0805, X7R, 100nF, 100V | 17 | Wurth Elektronik | 885012207128 | Wurth Electronics | 885012207128 | Farnell | 2812440 | 3.52 | 0.20683
C101, C102 | 1uF, 16V | WCAP-CSGP Multilayer Ceramic Chip Capacitor, General Purpose, size 0805, X7R, 1uF, 16V | 2 | Wurth Elektronik | 885012207051 | Wurth Electronics | 885012207051 | Farnell | 2534058 | 0.32999 | 0.165
C103, C104, C109, C110 | 2.2uF, 100V | WCAP-CSGP Multilayer Ceramic Chip Capacitor, General Purpose, size 1210, X7R, 2.2uF, 100V | 4 | Wurth Elektronik | 885012209071
C106, C107, C112, C113 | 4.7uF, 16V | WCAP-CSGP Multilayer Ceramic Chip Capacitor, General Purpose, size 0805, X7R, 4.7uF, 16V | 4 | Wurth Elektronik | 885012207053 | Wurth Electronics | 885012207053 | Farnell | 2495191
C202, C204 | 47pF, 100V | WCAP-CSGP Multilayer Ceramic Chip Capacitor, General Purpose, size 0805, NP0, 47pF, 100V | 2 | Wurth Elektronik | 885012007080 | Wurth Electronics | 885012007080 | Farnell | 2812160 | 0.20195 | 0.10097
C206, C208, C306 | 10uF, 16V | WCAP-CSGP Multilayer Ceramic Chip Capacitor, General Purpose, size 1210, X7R, 10uF, 16V | 3 | Wurth Elektronik | 885012209014
C300, C301 | 33pF, 100V | WCAP-CSGP Multilayer Ceramic Chip Capacitor, General Purpose, size 0805, NP0, 33pF, 100V | 2 | Wurth Elektronik | 885012007079
D100 | S8KC-13 | Diode | 1 | Diodes inc |  | Diodes | S8KC-13 | Farnell | 3127431
D101, D102 | SS110+ | Diode Schottky | 2 | Multicomp |  | Multicomp | SS110 | Farnell | 4085140
D200 | PESD1CAN | ESD Protection Device, TVS, 70 V, SOT-23, 3 Pins | 1 | NXP |  | Nexperia | PESD1CAN,215 | Farnell | 1510703
D201 | Red & Bright Green | WL-SBTW SMD Bi-color TOP LED Waterclear, Red & Bright Green, 120degC | 1 |  |  | Wurth Electronics | 150141RV73100 | Farnell | 2322113 | 0.36137 | 0.36137
F100, F101 | PTC 300mA | Fuse | 2 | Multicomp Pro |  | Multicomp | MC33189 | Farnell | 1800748 | 1.06 | 0.53217
J200, J201 | Header Modular 8P8C Shielded | WR-MJ Modular Jack THT Horizontal Shielded with EMI Panel Finger 8P8C Tab Up | 2 | Wurth Elektronik | 615008140621 | Wurth Electronics | 615008140621 | Farnell | 1841173 | 4.49 | 2.24
L100, L101 | 100uH, 0.49A | WE-LQS SMT Power Inductor, size 4025, 100uH, 0.49A | 2 | Wurth Elektronik | 74404043101A | Wurth Electronics | 74404043101A | Farnell | 2749073
L200 | 5000Ohm | WE-CNSW SMT Common Mode Line Filter, size 1812, 5000Ohm, 0.45A, 60V | 1 | Wurth Elektronik | 744235110 | Wurth Electronics | 744235110 | Farnell | 2249869 | 1.91 | 1.91
P100 | Header Pluggable 5.08mm 2p | WR-TBL Serie 313 Close Horizontal PCB Header, Pluggable, pitch 5.08mm, 2p | 1 |  |  | Wurth Electronics | 691313510002 | Farnell | 1641993
P101 | Header Plug | WR-TBL Series 351 - 5.08 mm Vertical, pitch 5.08mm, 2p | 1 |  |  | Wurth Electronics | 691351500002 | Farnell | 1641952 | 0.84938 | 0.84938
P200 | uSD Card | SD slot connector with card detect | 1 | Hirose |  | Hirose | DM3AT-SF-PEJM5 | Farnell | 2427719 | 2 | 2
P300 | Header pin 2.54mm 8p | WR-PHD Pin Header, THT, pitch 2.54mm, Single Row, Vertical, 8p | 1 | Wurth Elektronik | 61300811121 | Wurth Electronics | 61300811121 | Farnell | 2356160 | 0.27887 | 0.27887
R100, R101, R103, R104 | 100K | Thick Film Resistor, size 0805, 1% | 4
R102, R105 | 18K | Thick Film Resistor, size 0805, 1% | 2
R200, R203 | 15K | Thick Film Resistor, size 0805, 1% | 2
R201, R202, R302 | 470R | Thick Film Resistor, size 0805, 1% | 3
R204, R205, R209, R210, R211, R213, R301, R305 | 10K | Thick Film Resistor, size 0805, 1% | 8
R206, R207 | 68R | Thick Film Resistor, size 0805, 1% | 2
R208, R212, R214, R215, R303, R304 | 1K0 | Thick Film Resistor, size 0805, 1% | 6
R300 | 1M0 | Thick Film Resistor, size 0805, 1% | 1
S200 | TactileSwitch | WS-TATU THT Tact Switch 6x6mm Right Angled Type with ground terminal, height 3.85mm, 160gf | 1
U100, U102 | LMR16006 | DC-DC Switching Buck (Step Down) Regulator, Adjustable, 4V-60Vin, 800mV-55Vout, 600mAout, TSOT-23-6 | 2 | Texas Instruments |  | Texas Instruments | LMR16006XDDCT | Farnell | 3121632 | 7.13 | 3.57
U101 | AZ1117EH-3.3TRG1 | IC REG LINEAR 3.3V 1A SOT223 | 1 | Diodes Inc | AZ1117EH-3.3TRG1 |  |  | Farnell | 3483084
U200 | MCP2562 | CAN Bus, Transceiver, CAN, LIN, 1, 1, 4.5 V, 5.5 V, SOIC | 1 | Microchip |  | Microchip | MCP2562-E/SN | Farnell | 2362839
U201, U202 | EMIF01-10005W5 | 2 Line EMI Filter with ESDProtection | 2 | ST Microelectronics |  | STMicroelectronics | EMIF01-10005W5 | Farnell | 2629722 | 0.88075 | 0.44038
U203 | GY-GPS6MV2 | GPS module | 1 | NEO
U300 | DSPIC33EP128GS804 | 16-Bit Digital Signal Controllers fo r Digital Power Applications with Interconnected High-Speed PWM, ADC, PGA and Comparators | 1 | Microchip |  | Microchip | DSPIC33EP128GS804-I/PT | Farnell | 2706170
U301 | S25FL256LAGMFI003 | Flash Memory, Floating Gate Architecture, Serial NOR, 256 Mbit, 32M x 8bit, SPI, WSOIC, 16 Pins | 1 | Cypress - Infineon Technologies |  | Cypress | S25FL256LAGMFI003 | Farnell | 2768046
Y300 | 16MHz | WE-XTAL Quartz Crystal, SMT, 12SMX, 16MHz, +/-30ppm | 1 | Wurth Elektronik | 830026392